## Cover & Basis
F&K Estimatings
Wood Framing Takeoff Sample — Cover & Basis
Sample deliverable — prepared on a representative project to show format and level of detail. Not a client project. Quantities are computed from the sample project dimensions stated below; unit costs are illustrative (pricing basis: September 2026, national average, not a quote).
Project | Representative sample project: 2,400 SF 2-story residential home (30' x 40' footprint)
Trade / CSI | Rough Carpentry & Framing — CSI Division 06
Description | Complete structural rough carpentry and lumber takeoff for a 2,400 SF two-story custom single-family home (30' x 40' footprint). The estimate covers the entire structural wood package: pressure-treated mudsills with anchor bolts, 2x6 exterior wall framing @ 16" o.c., 2x4 interior partitions, built-up headers, engineered I-joist floor system with 3-ply LVL center girder, 3/4" T&G glued and screwed subfloor, pre-engineered roof trusses @ 24" o.c., 7/16" OSB wall and roof sheathing with H-clips, and Simpson Strong-Tie structural hurricane ties, hold-downs, and joist hangers. Includes a full lumber cut list with board feet calculations.
Prepared by | F&K Estimatings (fandkestimatings.us) — sample for format illustration only
ASSUMPTIONS & BASIS — blue values are inputs; change one and the workbook recalculates
Section | Parameter | Name used in formulas | Value | Unit | Note / basis
Building | Building width | house_w | 30 | ft | East-west dimension
Building | Building length | house_l | 40 | ft | North-south dimension
Building | Single floor footprint area | floor_sf | 1200 | SF | 1,200 SF per floor
Building | Total finished living area (2 stories) | gross_sf | 2400 | SF | 2,400 SF total
Building | Exterior foundation / wall perimeter | perim_lf | 140 | LF | 140 LF perimeter
Building | First floor wall framing height | fl1_ht | 9 | ft | 9'-0" wall height
Building | Second floor wall framing height | fl2_ht | 8 | ft | 8'-0" wall height
Building | Second floor joist rim height | rim_ht | 1 | ft | 11-7/8" joist rim band
Walls | First floor interior partition length | int_fl1_lf | 120 | LF | Foyer, living, kitchen, bath, stairs
Walls | Second floor interior partition length | int_fl2_lf | 140 | LF | Bedrooms, 2 baths, laundry, hallway
Walls | Exterior wall sheathing gross area | ext_wall_sf | 2520 | SF | 140 LF x 18' total height
Floor | Floor joist clear span (half width) | joist_span | 15 | ft | Center LVL girder divides 30' span
Floor | I-joist spacing on center | joist_oc | 16 | in | 16" o.c. engineered floor system
Floor | Number of joist lines per floor length | joist_runs | 31 | EA | 31 joist lines along 40' length
Floor | Second floor subfloor deck area | subfloor_sf | 1200 | SF | 1,200 SF 3/4" T&G OSB
Roof | Eave and rake overhang width | roof_overhang | 1 | ft | 12" closed soffit overhang
Roof | Total roof length along ridge (incl. rakes) | roof_len | 42 | ft | 42'-0" total length
Roof | Roof truss span (incl. eaves) | truss_span | 32 | ft | 32'-0" truss span
Roof | Roof truss spacing on center | truss_oc | 24 | in | 24" o.c. engineered trusses
Roof | Common prefabricated roof trusses | truss_count | 20 | EA | 20 common trusses
Roof | Gable end roof trusses | gable_count | 2 | EA | 2 gable ends
Roof | Roof pitch multiplier (6:12 pitch) | pitch_mult | 1.118 | FACTOR | sqrt(1 + (6/12)^2) = 1.118
Roof | Total sloped roof deck surface area | roof_sf | 1502.592 | SF | 1,502 SF sloped sheathing area
Hardware | Foundation sill anchor spacing | anchor_spacing | 4 | ft | 1/2" anchor bolts @ 4'-0" o.c. max
Hardware | Foundation anchor bolts count | anchors_n | 43 | EA | 43 anchor bolts incl. corner pairs
Hardware | Hurricane ties (truss to double top plate) | hurr_ties_n | 44 | EA | Both ends of each truss
Hardware | I-joist top flange hangers at center girder | joist_hgr_n | 62 | EA | Each side of LVL center girder
Hardware | Shear wall structural hold-downs | holddown_n | 8 | EA | Simpson HD2A at 4 exterior corners
Rates | Framing carpenter burdened labor rate | rate_framing | 72 | $/hr | Illustrative
Rates | Lead framing carpenter / foreman | rate_lead | 84 | $/hr | Illustrative
Rates | Crane rental & operator for truss set | rate_crane | 220 | $/hr | Truss setting crane
Markups | Sales tax on material | tax_rate | 7% | % | Assumption
Markups | Overhead | oh_pct | 10% | % | Assumption
Markups | Profit | profit_pct | 10% | % | Assumption
SCOPE INCLUDED
• Complete wood rough framing structure (1st & 2nd floor walls, floor, roof)
• Pressure-treated mudsills, sill sealer, and 1/2" foundation anchor bolts
• Engineered 11-7/8" I-joist floor system with 3-ply 1-3/4" LVL girder beam
• 3/4" T&G OSB subfloor glued and screwed to joists
• Pre-engineered roof trusses (32' span, 6:12 pitch) and crane set
• 7/16" OSB wall sheathing, building wrap, and 7/16" OSB roof sheathing with H-clips
• Simpson Strong-Tie hurricane ties, joist hangers, hold-downs, and nails
• Itemized dimensional lumber cut list with board footage (BF) totals
EXCLUSIONS / BY OTHERS
• Concrete foundation, footings, and slab (Div 03)
• Asphalt shingle roofing, underlayment, and flashings (Div 07)
• Exterior siding, soffits, and fascia metal wrap (Div 07)
• Windows, entry doors, and patio doors supply or installation (Div 08)
• Stair stringers, treads, and handrails (Div 06 finish carpentry)
• Interior drywall, insulation, and paint finishes (Div 09)
SAMPLE DRAWING LIST (sheets of the representative sample project, not a real plan set)
• S-101 — Foundation & Anchor Bolt Placement Plan (sample)
• S-102 — First Floor Framing & Shear Wall Plan (sample)
• S-103 — Second Floor Joist & Girder Framing Plan (sample)
• S-104 — Roof Truss Layout & Structural Connector Details (sample)

## Lumber Package Cut List
F&K Estimatings
Wood Framing Takeoff Sample — Itemized dimensional lumber schedules with board footage
Sample deliverable — prepared on a representative project to show format and level of detail. Not a client project. Quantities are computed from the sample project dimensions stated below; unit costs are illustrative (pricing basis: September 2026, national average, not a quote).
Board feet (BF) = Nominal Thickness (in) x Nominal Width (in) / 12 x Length (ft). Precut studs are carried at exact commercial lengths. Engineered joists, LVLs, and trusses are carried by piece/LF in takeoff.
Mark | Member Description | Grade / Spec | Nom. Size | Length (ft) | Qty | Total LF | BF / LF | Total BF
MS-1 | Treated mudsill plate (perimeter) | SYP #2 Pressure Treated | 2x6 | 16 | 9 | 144 | 1 | 144
PL-1 | 1st floor exterior wall plates (sole + dbl top) | SPF #2 | 2x6 | 16 | 27 | 432 | 1 | 432
ST-1 | 1st floor exterior studs (precut 104-5/8") | SPF Stud Grade | 2x6 | 8.72 | 145 | 1264.4 | 1 | 1264.4
PL-2 | 1st floor interior plates (sole + dbl top) | SPF #2 | 2x4 | 16 | 23 | 368 | 0.667 | 245.456
ST-2 | 1st floor interior studs (precut 104-5/8") | SPF Stud Grade | 2x4 | 8.72 | 115 | 1002.8 | 0.667 | 668.8676
PL-3 | 2nd floor exterior wall plates (sole + dbl top) | SPF #2 | 2x6 | 16 | 27 | 432 | 1 | 432
ST-3 | 2nd floor exterior studs (precut 92-5/8") | SPF Stud Grade | 2x6 | 7.72 | 140 | 1080.8 | 1 | 1080.8
PL-4 | 2nd floor interior plates (sole + dbl top) | SPF #2 | 2x4 | 16 | 27 | 432 | 0.667 | 288.144
ST-4 | 2nd floor interior studs (precut 92-5/8") | SPF Stud Grade | 2x4 | 7.72 | 135 | 1042.2 | 0.667 | 695.1474
HDR-1 | Exterior door & window headers (double 2x10) | #2 SPF | 2x10 | 12 | 14 | 168 | 1.667 | 280.056
FAS-1 | Eave and rake subfascia | #2 SPF | 2x6 | 16 | 10 | 160 | 1 | 160
BRK-1 | Temporary and permanent truss lateral bracing | #2 SPF / Econ | 2x4 | 16 | 25 | 400 | 0.667 | 266.8
Totals |  |  |  |  | 697 | 6926.2 |  | 5957.671

## Quantity Takeoff
F&K Estimatings
Wood Framing Takeoff Sample — Quantity Takeoff
Sample deliverable — prepared on a representative project to show format and level of detail. Not a client project. Quantities are computed from the sample project dimensions stated below; unit costs are illustrative (pricing basis: September 2026, national average, not a quote).
Qty column holds live formulas that reference the named assumptions on 'Cover & Basis' (and the schedule sheets). Column I shows the same formula in readable form.
Item | CSI | Group | Description | Qty | Unit | Waste % | Qty incl. waste | Formula / basis | Notes
1 | 06 11 00 | Foundation plates & sills | 2x6 Pressure-treated sill plate (foundation mudsill) | 140 | LF | 8% | 151.2 | perim_lf | #2 SYP .40 MCQ treated for ground contact
2 | 06 11 00 | Foundation plates & sills | Sill sealer gasket (5-1/2" closed-cell polyethylene) | 140 | LF | 5% | 147 | perim_lf | Continuous capillary break under mudsill
3 | 06 05 23 | Foundation plates & sills | 1/2" x 10" Foundation anchor bolts w/ 3" sq washer & nut | 43 | EA | 0% | 43 | anchors_n | Spaced 4'-0" o.c. and within 12" of plate ends
4 | 06 11 00 | First floor wall framing (9'-0" wall) | 2x6 Exterior wall sole & double top plates | 420 | LF | 8% | 453.6 | 3 × perim_lf | 16' lengths for minimum splices
5 | 06 11 00 | First floor wall framing (9'-0" wall) | 2x6 Exterior wall studs @ 16" o.c. (precut 104-5/8") | 140 | EA | 5% | 147 | ROUNDUP(perim_lf × 0.75+35,0) | Includes corners (3-stud) and partition tees
6 | 06 11 00 | First floor wall framing (9'-0" wall) | 2x4 Interior partition plates (sole + double top) | 360 | LF | 8% | 388.8 | 3 × int_fl1_lf
7 | 06 11 00 | First floor wall framing (9'-0" wall) | 2x4 Interior partition studs @ 16" o.c. (precut 104-5/8") | 115 | EA | 5% | 120.75 | ROUNDUP(int_fl1_lf × 0.75+25,0)
8 | 06 11 00 | First floor wall framing (9'-0" wall) | Built-up 2x10 headers with 1/2" spacer (doors & windows) | 96 | LF | 8% | 103.68 | 96 | Double 2x10 + 1/2" OSB core
9 | 06 17 33 | Second floor floor system | 11-7/8" Wood I-joists @ 16" o.c. (TJI 210 or equiv., 16' stock) | 992 | LF | 5% | 1041.6 | 2 × joist_runs × 16 | 62 pcs 16' joists spanning to central beam
10 | 06 17 33 | Second floor floor system | 1-1/8" x 11-7/8" Rim board / rim joist (LSL) | 140 | LF | 5% | 147 | perim_lf | Continuous engineered perimeter rim band
11 | 06 17 19 | Second floor floor system | 3-ply 1-3/4" x 11-7/8" LVL center girder beam | 120 | LF | 5% | 126 | 3 × house_l | 2.0E LVL glued & nailed girder carrying joists
12 | 06 16 23 | Second floor floor system | 3/4" Tongue & Groove (T&G) OSB Sturd-I-Floor subflooring | 1200 | SF | 8% | 1296 | subfloor_sf | 4'x8' APA rated subfloor, glued and screw-shank nailed
13 | 06 05 23 | Second floor floor system | Subfloor construction adhesive (28 oz polyurethane tubes) | 8 | EA | 0% | 8 | ROUNDUP(subfloor_sf/160,0) | Continuous bead on all joist flanges
14 | 06 11 00 | Second floor wall framing (8'-0" wall) | 2x6 Exterior wall plates (sole + double top) | 420 | LF | 8% | 453.6 | 3 × perim_lf
15 | 06 11 00 | Second floor wall framing (8'-0" wall) | 2x6 Exterior wall studs @ 16" o.c. (precut 92-5/8") | 135 | EA | 5% | 141.75 | ROUNDUP(perim_lf × 0.75+30,0)
16 | 06 11 00 | Second floor wall framing (8'-0" wall) | 2x4 Interior partition plates (sole + double top) | 420 | LF | 8% | 453.6 | 3 × int_fl2_lf
17 | 06 11 00 | Second floor wall framing (8'-0" wall) | 2x4 Interior partition studs @ 16" o.c. (precut 92-5/8") | 135 | EA | 5% | 141.75 | ROUNDUP(int_fl2_lf × 0.75+30,0)
18 | 06 11 00 | Second floor wall framing (8'-0" wall) | Built-up 2x10 headers (2nd floor window openings) | 64 | LF | 8% | 69.12 | 64
19 | 06 17 53 | Roof framing & trusses | Engineered common roof trusses (32' span, 6:12 pitch, 24" o.c.) | 20 | EA | 0% | 20 | truss_count | Prefabricated metal plate connected wood trusses
20 | 06 17 53 | Roof framing & trusses | Engineered gable end roof trusses | 2 | EA | 0% | 2 | gable_count | Vertical stud infill ready for sheathing
21 | 01 54 23 | Roof framing & trusses | Mobile crane service for roof truss erection (4 hour minimum) | 4 | HR | 0% | 4 | 4 (counted / stated) | Includes crane, rigging and certified crane operator
22 | 06 11 00 | Roof framing & trusses | 2x6 Subfascia board at eaves and gables | 155.08 | LF | 8% | 167.4864 | 2 × roof_len+4 × (house_w/2 × pitch_mult+roof_overhang)
23 | 06 11 00 | Roof framing & trusses | 2x4 Truss lateral bracing and web bracing per truss engineering | 400 | LF | 5% | 420 | 400 | Continuous lateral restraint (CLR) rows
24 | 06 16 13 | Sheathing & weather barrier | 7/16" OSB exterior wall sheathing (APA Rated Sheathing) | 2520 | SF | 8% | 2721.6 | ext_wall_sf | 4'x9' sheets nailed 6" o.c. edge / 12" field
25 | 07 25 00 | Sheathing & weather barrier | Spunbonded polyolefin housewrap weather barrier (Tyvek) | 2898 | SF | 5% | 3042.9 | ext_wall_sf × 1.15 | Taped seams with 3" contractor acrylic tape
26 | 06 16 13 | Sheathing & weather barrier | 7/16" OSB roof sheathing (APA Rated) | 1502.592 | SF | 8% | 1622.7994 | roof_sf | Staggered joints with 1/8" expansion gap
27 | 06 05 23 | Sheathing & weather barrier | 7/16" Sheathing H-clips (panel edge clips) | 126 | EA | 0% | 126 | ROUNDUP(roof_sf/12,0) | 1 clip between every truss space
28 | 06 05 23 | Structural connectors & fasteners | Simpson H2.5A hurricane ties (truss-to-plate connector) | 44 | EA | 0% | 44 | hurr_ties_n | Seismic/high-wind uplift restraint
29 | 06 05 23 | Structural connectors & fasteners | Simpson ITS / IUS top-mount I-joist hangers | 62 | EA | 0% | 62 | joist_hgr_n | Heavy duty joist connection to LVL girder
30 | 06 05 23 | Structural connectors & fasteners | Simpson HD2A hold-down anchors & 5/8" threaded rods | 8 | EA | 0% | 8 | holddown_n | Corner shear wall tie to concrete foundation
31 | 06 05 23 | Structural connectors & fasteners | Collated framing nails package (16d, 10d, 8d ring shank) | 1 | LS | 0% | 1 | 1 | Complete pneumatic framing fasteners package

## Pricing
F&K Estimatings
Wood Framing Takeoff Sample — Pricing (illustrative unit costs)
Sample deliverable — prepared on a representative project to show format and level of detail. Not a client project. Quantities are computed from the sample project dimensions stated below; unit costs are illustrative (pricing basis: September 2026, national average, not a quote).
Unit costs and labor rates are illustrative, September 2026 national average; not a quote. Labor hr/unit = stated productivity. Rates are named assumptions.
Item | Group | Description | Qty incl. waste | Unit | Material $/unit | Material $ | Labor hr/unit | Labor hrs | Labor rate $/hr | Labor $ | Equip $/unit | Equip $ | Total $
1 | Foundation plates & sills | 2x6 Pressure-treated sill plate (foundation mudsill) | 151.2 | LF | 1.45 | 219.24 | 0.035 | 5.292 | 72 | 381.024 | 0 | 0 | 600.264
2 | Foundation plates & sills | Sill sealer gasket (5-1/2" closed-cell polyethylene) | 147 | LF | 0.28 | 41.16 | 0.01 | 1.47 | 72 | 105.84 | 0 | 0 | 147
3 | Foundation plates & sills | 1/2" x 10" Foundation anchor bolts w/ 3" sq washer & nut | 43 | EA | 3.85 | 165.55 | 0.1 | 4.3 | 72 | 309.6 | 0 | 0 | 475.15
4 | First floor wall framing (9'-0" wall) | 2x6 Exterior wall sole & double top plates | 453.6 | LF | 1.15 | 521.64 | 0.03 | 13.608 | 72 | 979.776 | 0 | 0 | 1501.416
5 | First floor wall framing (9'-0" wall) | 2x6 Exterior wall studs @ 16" o.c. (precut 104-5/8") | 147 | EA | 8.4 | 1234.8 | 0.12 | 17.64 | 72 | 1270.08 | 0 | 0 | 2504.88
6 | First floor wall framing (9'-0" wall) | 2x4 Interior partition plates (sole + double top) | 388.8 | LF | 0.75 | 291.6 | 0.025 | 9.72 | 72 | 699.84 | 0 | 0 | 991.44
7 | First floor wall framing (9'-0" wall) | 2x4 Interior partition studs @ 16" o.c. (precut 104-5/8") | 120.75 | EA | 5.8 | 700.35 | 0.1 | 12.075 | 72 | 869.4 | 0 | 0 | 1569.75
8 | First floor wall framing (9'-0" wall) | Built-up 2x10 headers with 1/2" spacer (doors & windows) | 103.68 | LF | 3.6 | 373.248 | 0.08 | 8.2944 | 72 | 597.1968 | 0 | 0 | 970.4448
9 | Second floor floor system | 11-7/8" Wood I-joists @ 16" o.c. (TJI 210 or equiv., 16' stock) | 1041.6 | LF | 3.25 | 3385.2 | 0.045 | 46.872 | 72 | 3374.784 | 0 | 0 | 6759.984
10 | Second floor floor system | 1-1/8" x 11-7/8" Rim board / rim joist (LSL) | 147 | LF | 4.6 | 676.2 | 0.04 | 5.88 | 72 | 423.36 | 0 | 0 | 1099.56
11 | Second floor floor system | 3-ply 1-3/4" x 11-7/8" LVL center girder beam | 126 | LF | 14.5 | 1827 | 0.15 | 18.9 | 72 | 1360.8 | 0 | 0 | 3187.8
12 | Second floor floor system | 3/4" Tongue & Groove (T&G) OSB Sturd-I-Floor subflooring | 1296 | SF | 1.45 | 1879.2 | 0.022 | 28.512 | 72 | 2052.864 | 0 | 0 | 3932.064
13 | Second floor floor system | Subfloor construction adhesive (28 oz polyurethane tubes) | 8 | EA | 11.5 | 92 | 0.015 | 0.12 | 72 | 8.64 | 0 | 0 | 100.64
14 | Second floor wall framing (8'-0" wall) | 2x6 Exterior wall plates (sole + double top) | 453.6 | LF | 1.15 | 521.64 | 0.03 | 13.608 | 72 | 979.776 | 0 | 0 | 1501.416
15 | Second floor wall framing (8'-0" wall) | 2x6 Exterior wall studs @ 16" o.c. (precut 92-5/8") | 141.75 | EA | 7.4 | 1048.95 | 0.11 | 15.5925 | 72 | 1122.66 | 0 | 0 | 2171.61
16 | Second floor wall framing (8'-0" wall) | 2x4 Interior partition plates (sole + double top) | 453.6 | LF | 0.75 | 340.2 | 0.025 | 11.34 | 72 | 816.48 | 0 | 0 | 1156.68
17 | Second floor wall framing (8'-0" wall) | 2x4 Interior partition studs @ 16" o.c. (precut 92-5/8") | 141.75 | EA | 5.1 | 722.925 | 0.09 | 12.7575 | 72 | 918.54 | 0 | 0 | 1641.465
18 | Second floor wall framing (8'-0" wall) | Built-up 2x10 headers (2nd floor window openings) | 69.12 | LF | 3.6 | 248.832 | 0.08 | 5.5296 | 72 | 398.1312 | 0 | 0 | 646.9632
19 | Roof framing & trusses | Engineered common roof trusses (32' span, 6:12 pitch, 24" o.c.) | 20 | EA | 185 | 3700 | 0.85 | 17 | 72 | 1224 | 0 | 0 | 4924
20 | Roof framing & trusses | Engineered gable end roof trusses | 2 | EA | 235 | 470 | 1.2 | 2.4 | 72 | 172.8 | 0 | 0 | 642.8
21 | Roof framing & trusses | Mobile crane service for roof truss erection (4 hour minimum) | 4 | HR | 0 | 0 | 0 | 0 | 220 | 0 | 220 | 880 | 880
22 | Roof framing & trusses | 2x6 Subfascia board at eaves and gables | 167.4864 | LF | 1.2 | 200.9837 | 0.035 | 5.862 | 72 | 422.0657 | 0 | 0 | 623.0494
23 | Roof framing & trusses | 2x4 Truss lateral bracing and web bracing per truss engineering | 420 | LF | 0.75 | 315 | 0.025 | 10.5 | 72 | 756 | 0 | 0 | 1071
24 | Sheathing & weather barrier | 7/16" OSB exterior wall sheathing (APA Rated Sheathing) | 2721.6 | SF | 0.68 | 1850.688 | 0.016 | 43.5456 | 72 | 3135.2832 | 0 | 0 | 4985.9712
25 | Sheathing & weather barrier | Spunbonded polyolefin housewrap weather barrier (Tyvek) | 3042.9 | SF | 0.22 | 669.438 | 0.005 | 15.2145 | 72 | 1095.444 | 0 | 0 | 1764.882
26 | Sheathing & weather barrier | 7/16" OSB roof sheathing (APA Rated) | 1622.7994 | SF | 0.72 | 1168.4155 | 0.02 | 32.456 | 72 | 2336.8311 | 0 | 0 | 3505.2466
27 | Sheathing & weather barrier | 7/16" Sheathing H-clips (panel edge clips) | 126 | EA | 0.18 | 22.68 | 0.005 | 0.63 | 72 | 45.36 | 0 | 0 | 68.04
28 | Structural connectors & fasteners | Simpson H2.5A hurricane ties (truss-to-plate connector) | 44 | EA | 1.45 | 63.8 | 0.06 | 2.64 | 72 | 190.08 | 0 | 0 | 253.88
29 | Structural connectors & fasteners | Simpson ITS / IUS top-mount I-joist hangers | 62 | EA | 3.8 | 235.6 | 0.12 | 7.44 | 72 | 535.68 | 0 | 0 | 771.28
30 | Structural connectors & fasteners | Simpson HD2A hold-down anchors & 5/8" threaded rods | 8 | EA | 28 | 224 | 0.45 | 3.6 | 72 | 259.2 | 0 | 0 | 483.2
31 | Structural connectors & fasteners | Collated framing nails package (16d, 10d, 8d ring shank) | 1 | LS | 480 | 480 | 0 | 0 | 72 | 0 | 0 | 0 | 480
|  | Direct cost totals |  |  |  | 23690.3402 |  | 372.7991 |  | 26841.536 |  | 880 | 51411.8762

## Summary
F&K Estimatings
Wood Framing Takeoff Sample — Summary
Sample deliverable — prepared on a representative project to show format and level of detail. Not a client project. Quantities are computed from the sample project dimensions stated below; unit costs are illustrative (pricing basis: September 2026, national average, not a quote).
Group | Line items | Material $ | Labor hrs | Labor $ | Equipment $ | Total $
Foundation plates & sills | 3 | 425.95 | 11.062 | 796.464 | 0 | 1222.414
First floor wall framing (9'-0" wall) | 5 | 3121.638 | 61.3374 | 4416.2928 | 0 | 7537.9308
Second floor floor system | 5 | 7859.6 | 100.284 | 7220.448 | 0 | 15080.048
Second floor wall framing (8'-0" wall) | 5 | 2882.547 | 58.8276 | 4235.5872 | 0 | 7118.1342
Roof framing & trusses | 5 | 4685.9837 | 35.762 | 2574.8657 | 880 | 8140.8494
Sheathing & weather barrier | 4 | 3711.2215 | 91.8461 | 6612.9183 | 0 | 10324.1398
Structural connectors & fasteners | 4 | 1003.4 | 13.68 | 984.96 | 0 | 1988.36
Direct cost subtotal |  | 23690.3402 | 372.7991 | 26841.536 | 880 | 51411.8762
Markups (percentages are stated assumptions — see Cover & Basis)
Sales tax on material (7.0% of material) |  |  |  |  | 7% | 1658.3238
Running subtotal | [5 empty] | 53070.2
Overhead (10.0% of running subtotal) |  |  |  |  | 10% | 5307.02
Running subtotal | [5 empty] | 58377.22
Profit (10.0% of running subtotal) |  |  |  |  | 10% | 5837.722
Running subtotal | [5 empty] | 64214.942
SAMPLE TOTAL (illustrative) | [5 empty] | 64214.942
Cost per SF living | [5 empty] | 26.7562
Sample deliverable — prepared on a representative project to show format and level of detail. Not a client project. Quantities are computed from the sample project dimensions stated below; unit costs are illustrative (pricing basis: September 2026, national average, not a quote).